## Sheet1
Component Name | Quantity | Specification | Required/Optional | Approx Price (INR) | Purpose
ESP32-CAM | 1 | AI Thinker WiFi + Camera Module | Required | 800 | Main controller and camera
ESP32-CAM-MB Board OR FTDI Programmer | 1 | USB Programmer Module | Required | 300 | Programming and power interface
DHT22 Sensor | 1 | Temperature & Humidity Sensor | Required | 200 | Environmental monitoring
MQ-2 Gas Sensor | 1 | Gas and Smoke Detection | Required | 100 | Detect LPG, smoke, gases
MQ-135 Air Quality Sensor | 1 | Air Quality Sensor Module | Required | 120 | Detect air pollutants
Flame Sensor | 1 | IR Flame Detection Module | Required | 50 | Fire detection
PIR Motion Sensor | 1 | HC-SR501 Motion Sensor | Required | 120 | Motion detection
Active Buzzer | 1 | 5V Active Buzzer | Required | 30 | Audio alert system
Red LED | 1 | 5mm LED | Required | 10 | Danger indication
Green LED | 1 | 5mm LED | Required | 10 | Normal status indication
220 Ohm Resistor | 2 | Current limiting resistor | Required | 10 | Protect LEDs and GPIO
10k Ohm Resistor | 1 | Pull-up resistor | Required | 5 | DHT22 signal stabilization
1000uF Capacitor | 1 | Electrolytic capacitor | Recommended | 20 | Power stability
Breadboard | 1 | Standard Breadboard | Required | 150 | Circuit assembly
Jumper Wires | 40 | Male-Male and Male-Female wires | Required | 150 | Electrical connections
5V 2A Power Adapter | 1 | DC Power Supply | Required | 200 | Provide stable power
Micro USB Cable | 1 | USB Cable | Required | 100 | Programming connection
MicroSD Card | 1 | 8GB or 16GB Storage | Optional | 250 | Store captured images
Relay Module | 1 | 5V Relay Module | Optional | 80 | Control external devices
Transistor (BC547) | 1 | NPN Transistor | Optional | 10 | Protect buzzer circuit
Diode (1N4007) | 1 | Protection diode | Optional | 5 | Circuit protection
TOTAL |  |  |  | 2720